## Sheet1
Modifications – rev. A to rev.B
MicroSense PCA
Fab. U0007 rev. A
Assy. U0005 rev. B

CUT
from	to	notes
E7	Ft adj. C44	OUT
1U4	FT
8U3	R12	top
FT adj E6	FT	VOUT
TP13	41U6	VOUT
LH Term R41	42U6	was VREF

NO LOAD COMPONENTS

ADD COMPONENTS
item	value	from	to	notes
R51	10k	3U8	4U8
C46	100nF	3U8	4U8
R50	10k	FT ADJ 8U8	wire to E7
R49	100K	FT ADJ 8U40	wire to E7

CONNECT
from	to	notes
3U4	FT cut from 1U4	Drive
E8	LH term R41	Vmid